## Sheet1
Register | Hex Register | Description
0 | 00 | Input values & return values
1 | 01 | Input values & return values
2 | 02 | Input values & return values
3 | 03 | Input values & return values
4 | 04 | Input values & return values
5 | 05 | Next address for command data |  | (after destination is verified, before that this is used for general workspace)
6 | 06 | Command data word countdown |  | (after destination is verified, before that this is used for general workspace)
7 | 07 | Current command (00 - ping, 01 - read, 02 - write)
8 | 08 | Packet_countdown(7:0)
9 | 09 | Packet_countdown(15:8)
10 | 0A | unused
11 | 0B | Working Checksum[7:0]
12 | 0C | Working Checksum[15:8]
13 | 0D | Working Checksum[23:16]
14 | 0E | Working Checksum[31:24]
15 | 0F | Current state of the command interpreter
Scratchpad | Hex Address | Description
0 | 00 | Board stack ID low word (as read at startup from EEPROM address 00)
1 | 01 | Board stack ID high word (as read at startup from EEPROM address 01)
2 | 02 | Board stack revision (as read at startup from EEPROM address 02)
3 | 03 | Reserved (but currently unused)
4 | 04 | Packet checksum[7:0]
5 | 05 | Packet checksum[15:8]
6 | 06 | Packet checksum[23:16]
7 | 07 | Packet checksum[31:24]
8 | 08 | Command ID[7:0]
9 | 09 | Command ID[15:8]
10 | 0A | Command ID[23:16]
11 | 0B | Command ID[31:24]
12 | 0C
13 | 0D
14 | 0E
15 | 0F
16 | 10 | Temp storage
17 | 11 | Temp storage
18 | 12 | Temp storage
19 | 13 | Temp storage
20 | 14
21 | 15
22 | 16
23 | 17
24 | 18
25 | 19 |  | For read command | For write command
26 | 1A | Command data | Read register[7:0] | Write register[7:0]
27 | 1B | Command data | Read register[15:8] | Write register[15:8]
28 | 1C | Command data | Read value[7:0] | Write value [7:0]
29 | 1D | Command data | Read value[15:8] | Write value [15:8]
30 | 1E
31 | 1F
32 | 20
33 | 21
34 | 22
35 | 23
36 | 24
37 | 25
38 | 26
39 | 27
40 | 28
41 | 29
42 | 2A
43 | 2B
44 | 2C
45 | 2D
46 | 2E
47 | 2F
48 | 30
49 | 31
50 | 32
51 | 33
52 | 34
53 | 35
54 | 36
55 | 37
56 | 38
57 | 39
58 | 3A
59 | 3B
60 | 3C
61 | 3D
62 | 3E
63 | 3F
64 | 40